## Export
ID | Global ID | Item Type | Name | Description | Status | Priority | Location | Folder
CUST-2 | GID-88215 | Stakeholder Requirement | Land coverage | <p>The system <b>shall</b> image all land between 82° S and 82° N.</p> | Approved | High | Customer Requirements/Imaging | Imaging
CUST-3 | GID-88216 | Stakeholder Requirement | Revisit | <p>Any point <b>shall</b> be revisited at least every 5 days.</p> | Approved | High | Customer Requirements/Imaging | Imaging
CUST-4 | GID-88217 | Stakeholder Requirement | Ground sampling distance | <p>Images <b>shall</b> resolve 4 m on the ground.</p><p>Measured at nadir.</p> | Approved | High | Customer Requirements/Imaging | Imaging
CUST-6 | GID-88219 | Stakeholder Requirement | Same-day delivery | <p>90 % of products <b>shall</b> be delivered within 6 hours.</p> | Draft | High | Customer Requirements/Delivery | Delivery
CUST-7 | GID-88220 | Stakeholder Requirement | Emergency tasking | <p>During a disaster, an image <b>shall</b> be delivered within 24 hours of a request.</p> | Approved | Medium | Customer Requirements/Delivery | Delivery
CUST-8 | GID-88221 | Stakeholder Requirement | Delivery formats | <ul><li>GeoTIFF</li><li>JPEG 2000</li><li>Cloud-optimised GeoTIFF</li></ul> | Draft | Low | Customer Requirements/Delivery | Delivery
CUST-10 | GID-88223 | Stakeholder Requirement | Service life | <p>The service <b>shall</b> run for 5 years.</p> | Approved | Medium | Customer Requirements/Service | Service
CUST-11 | GID-88224 | Stakeholder Requirement | Archive | <p>Products <b>shall</b> stay available for 10 years, including after the end of the mission.</p> | Rejected | Low | Customer Requirements/Service | Service